## Air Quality
Green Island Resource Recovery Park - Technical Audit Conditions of Consent
Air Quality - Tracy Freeman - Jacobs
Project Specialists - DCC, GHD, PDP and EnviroNZ
Condition | Suggestion | Response to ORC | Changes to submitted draft consent conditions | Updated consent conditions
1 | Limiting the size of the OPF to six bunkers to start with, with expansion to 10 bunkers following an odour review which would include independent field odour surveillance, and community engagement. This would allow DCC to demonstrate that the OPF can be operated as described in the AQA, before scaling up to full design capacity. | The consent application and PDP assessment is based on the processing of 20,000 tonnes organic waste per year and 10 bunkers for the OPF. 10 bunkers are required to accommodate processing of 20,000 tonnes per year, and a reduction in the number of bunkers would mean that only 12 - 15,000 tonnes per annum would be able to be processed which would not meet Dunedin's anticipated organic waste demands. Increasing the number of bunkers from 6 to 10 will not result in an increase in odour potential, provided no more than 20,000 tonnes per year is composted. Accordingly DCC considers the number of bunkers should remain at 10. | No change
2 | Limiting bunker-to-bunker transfers to material that has been in a bunker for at least 9 days | Bunker to bunker transfers will normally take place after 9 days. However the operator needs flexibility to make decisions and initiate action on a batch by batch basis to ensure the overall operation of the OPF does not result in noxious, dangerous, offensive, or objectionable odour beyond the boundary (as per draft air discharge condition 4). This may on occasion require transfer material prior to 9 days. Transfers between bunkers will only be undertaken at times which are least likely to cause objectionable odour effects on neighbours (as per draft air discharge condition 16). Management of odour to achieve these performance based conditions will be adressed in the Composting Facility Management Plan (as per draft air discharge conditions 21 - 23). DCC therefore considers bunker to bunker transfers should not be required to take place after 9 days. | No change
3 | Requiring a Solvita test score of 6 and a minimum of 21 days active composting before compost can be removed from a bunker to the maturation pile. This would be an amendment to proposed condition 11 of the air discharge consent for composting activities. | DCC accepts the proposed amendment to condition 11, which is consistent with PDP's air quality assessment. | To be added to Condition 11 of air discharge consent - see wording | Material within the aerated static pile bunkers must: a) be capped with a minimum of 300mm of unscreened mature compost. b) remain within the bunkers for a minimum of 21 days. c) achieve a solvita score of 6 before being removed from the bunkers.
4 | Requiring each bunker pile to be capped with approximately 300mm layer of unscreened mature compost. | DCC accepts the proposed amendment, and proposes it be addded to condition 11. | To be added to Condition 11 of air discharge consent - see wording | Material within the aerated static pile bunkers must: a) be capped with a minimum of 300mm of unscreened mature compost. b) remain within the bunkers for a minimum of 21 days. c) achieve a solvita score of 6 before being removed from the bunkers.
5 | Composting Management Plan should require the following: a. Good record keeping of bunker ventilation status (positive/negative aeration), when loading/unloading operations at the bunkers occur, and when bunker-to-bunker transfers occur. This would allow subsequent analysis of potential causes of odour detected during odour surveys or due to odour complaints. b. Emptying of bunkers not to be started if the weather conditions are conducive to poor dispersion (as per response by DCC in RFI spreadsheet comment 8a). c. Winds to be monitored during loading/unloading and transfer operations at the OPF, so that operations can be completed as quickly as possible if wind speeds reduce to levels of concern for dispersion towards a sensitive receptor. d. Protocols for biofilter media replacement. | DCC agrees with these matters, and considers they are addressed in the draft Composting Facility Management Plan. Any further refinement required to address these matters will be incorporated in the final Composting Facility Management Plan (as per proposed conditions 21 - 23). | No change
6 | Biofilter monitoring (as per draft Composting Management Plan), noting that this is already provided in proposed condition 20 of the air discharge consent for composting activities. | DCC agrees that monitoring of the biofilter (as per draft condition 21) should be incorporated into the Composting Facility Management Plan. Any further refinement required to address these matters will be incorporated in the final Composting Facility Management Plan (as per proposed conditions 21 and 22). | No change
7 | Provide detailed design of bunker aeration system and biofilter design to ORC for certification. Jacobs notes the certification process clauses in the proposed General conditions, and recommends that the requirement in condition 4(c) for a response within 10 days be extended to a longer time period, or deleted altogether, to ensure that the need for a certification is not overlooked. | The system proposed is the ECS system, the same system installed at Hampton Downs and inspected by the reviewer. The detailed design is provided by ECS, who have designed a large number of these systems worldwide. The aeration systems are standard modular parts provided by ECS and not subject to alteration as part of the design or review process. The only component likely subject to bespoke design for the system is the biofilter. If required, DCC would be confortable with the design of the biofilter (e.g. filter sizing/retention time) being provided for certification in accordance with condition 4. DCC notes that the 10 day certification timeframe is common and is reflected both in the conditions for the Smooth Hill Landfill, and proposed draft conditions for the replacement consents for the Green Island Landfill. | To be added to general condition 17 if required by ORC - see wording. | 17. Within 15 working days prior to commencing the construction of any: a. Any building within the RRPP; b. Leachate collection system, for direct discharge to pump stations; c. Stormwater collection, treatment and discharge system; and d. biofilter for the aerated static pile bunkers. the consent holder must submit a design report with specifications and design drawings to the Otago Regional Council for review to assess that they have been prepared by appropriately qualified personnel in accordance with the conditions of consent and in accordance with good practice, and certification in accordance with general condition 4.
8 | For the BWTS, the following time restrictions are recommended: All putrescible waste will be removed from the site within 72 hours. If waste is to be held on site longer than 12 hours (ie. overnight or longer), putrescible waste will be covered and deodorising spray used as required to prevent off-site effects. This is a modification to the proposed wording in condition 4 of the air discharge consent for discharge from buildings | DCC agrees with the requirement to remove putrescible waste from the BWTS within 72 hours (as per draft air discharge from buildings condition 4). DCC notes it would not be practicable to remove putresicible waste from the BWTS within 12 hours given that the consent conditions for Smooth Hill do not allow waste to be recieved for disposal on a Sunday or specified public holidays. Furthermore it considers the requirement for putrescible waste held at the BWTS longer than 12 hours to be covered is not practicable or necessary given it will be difficult to identify which portion of the waste is older than 12 hours, and the operation is occurring inside an enclosed building where the doors will be closed when not in use. As noted in PDP's Air Quality Assessment, odour supressing sprays will be available to be used, if necessary, which will be addressed in the Operations Management Plan (as per draft conditions 5 and 6). | No change
9 | Monitoring of odour at the site boundary and at sensitive receptors by odour scouts, both by independent contractors and by site-staff, with adaptive management of on-site operations and mitigation measures in response to monitoring outcomes. a. Jacobs agrees with the proposal by DCC to monitor odour at the site boundary by odour scouts. However, the methodology described in ENV-50-25 indicates that the monitoring would be conducted by on-site staff. These staff would not be independent and are likely to have a low sensitivity to interpret findings of compost, other RRPP, and landfill odour and therefore any findings of “no odour” or “weak odour” would have low credibility. b. Jacobs considers it appropriate to have some independent odour scouting in addition to the sitesourced odour scouting proposed by the applicant. | DCC note that staff will be appropriately trained in odour monitoring. Furthermore it considers that ORC as administrator and auditors of the consents and their compliance are best placed to engage independent persons to assess whether operation of the RRPP is not resulting in noxious, dangerous, offensive, or objectionable odour beyond the boundary (as per draft air discharge condition 4), noting the the costs of such compliance auditing are able to be passed onto the consent holder as an admistrative charge. | No change
10 | Periodic independent review of compost operations, such as on a 2-yearly basis. | DCC note that the Operations Management Plan and Compositing Facility Management Plan are required to be reviewed annually in consultation with Te Runaka, to ensure the management processes contained within them remain adequate to ensure compliance with the conditions of the consents, including the requirement that there is no noxious, offensive, or objectionable odour beyond the boundary (as per draft air discharge condition 4). The reviewed plans are required to be recertified, giving ORC the ability to independently consider the appriopriateness of the plans, includng based on outcomes in the Annual Monitoring Report (required by general condition 24), and any complaints recieved. The costs of ORC certification are able to be passed onto the consent holder as an admistrative charge. | No change
11 | Maintaining wind monitoring at the site, even after the landfill is closed. This is included by proposed condition 3 of the proposed consent conditions for air discharges for composting activities | Accepted | No change
12 | Ensuring that the full range of odour and dust mitigation measures detailed in the AQA are carried through into the Operations Management Plan and the Composting Management Plan. This could be achieved through proposed condition 23 of the consent for air discharges for composting activities, however some of the initiatives proposed need to be incorporated into the facility design and it would be too late to identify any deficiencies in the proposed measures at the time frame referred to in proposed condition 23 (ie. no less than 15 working days prior to commencement of operations). | DCC agrees with these matters, and considers they are addressed in the current draft Operations Management Plan and Composting Facility Management Plan. Any further refinement required to address these matters will be incorporated in the final plans (as per proposed conditions 5 - 7, and 21 - 23). | No change
13 | Annual environmental report describing operations conducted at the RRPP over the previous year. A report of this type is included in condition 24 of the proposed general consent conditions. However, Jacobs recommends that the report should also include a summary of all monitoring at the RRPP related to the biofilter and odour scouting, mitigation/corrective measures initiated, and complaint assessment. | DCC agrees that the Annual Monitoring Report required by general condition 24 should address these matters. | Amend general condition 24 - see wording | The consent holder must compile an annual monitoring report on the operation of the RRPP, including: a. The status of RRPP construction and operation; b. Any non-compliance with the conditions of these consents or difficulties in achieving the practices and procedures in the Operations Management Plan which have arisen in the preceding year and the measures taken to address them; c. Any emergency management procedures and contingency response procedures specified in the Operations Management Plan that were implemented during the preceding year; d. Collated summaries of and analysis of all data required under these consents, including: i. The material brought onto the site for the manufacture of compost; ii. The operation of the Organics Processing Facility (OPF), including the operational parameters of the composting bunkers, biofilter, and maturation windrows. iii. The results of odour scouting, iv. Interpretation of the data, particularly with regard to OPF performance. e. Assessment of any compliants recieved. f. Mitigation and corrective measures initiated in response to monitoring. The report must be forwarded to Te Rūnanga o Ōtākou and Otago Regional Council by 1 October each year unless an alternative date is agreed in writing with the Otago Regional Council. The consent holder must make the report publicly available on the Dunedin City Council website.
14 | Finally, Jacobs notes proposed condition 6 of the General conditions which states that the amount of raw material received on the site for the production of compost must not exceed 30,000 tonnes per year. However, the AQA is based on a composting system “capable of composting up to 20,000 tonnes per year of green waste and food waste”. Therefore, we recommend that condition 6 be modified to reflect the capacity assessed in the AQA, which is 20,000 tonnes of raw material. | DCC note that while the OPF is designed to process 20,000 tonnes of raw material into compost per annum, condition 6 is intended to provide flexibility for up to 30,000 tonnes of material to be recieved on site, with any excess material being shredded/mixed, and then removed off site to another composting facility. This flexibility is intended to meet future obligations signalled in proposed changes to waste legislation that would require DCC to accept regional organic and greenwaste from outside the District. DCC nevertheless agree that air discharge consent condition 6 should be amended to reognise that only up to 20,000 tonnes of raw material recieved can be processed within the OPF. | Amend air discharge consent 6 - see wording | The amount of orgnaic and green waste raw material received on the site must not exceed 30,000 tonnes per annum, of which no more than 20,000 tonnes per annumn must be used for the production of compost in the Organics Processing Facility (OPF). Any excess raw material must be shredded and removed from the site.

## Natural Character
ORC Question | Response to ORC
1. The Boffa Landscape Report concludes in section 5.1 that “effects on experiential aspects of natural character may be temporarily adverse during construction however these will be short term and temporary.” Please state the magnitude of these temporarily adverse effects with reference to the following scale: | There will be a range of adverse effects on experiential aspects of natural character for the duration of the construction period. They will vary according to the nature, duration and location of activities but will be no more than low-moderate overall. This is due to the existing level of modification and limited opportunities for the public to experience the natural character of the stream and estuary in the vicinity of the site and proposed works.