## RS 2-1 Statistics Data Table v9
|  |  | Data Point: | MAC-MB01, MAC-MB02
Area/Site:
Macraes
|  |  | Northing: |  |  |  |  | Easting:
|  |  | From Date: | 27-Jan-1999 |  |  |  | To Date: | 27-Jan-2025
|  |  | Standard: | <Blank>
Data Point | Date | Total Inorganic Nitrogen (g/m3) | Dissolved Inorganic Nitrogen (g/m3) | Nitrate-N (g/m3) | Nitrate-N + Nitrite-N (g/m3) | Nitrite-N (g/m3) | Nitrogen-Total (g/m3) | Nitrogen-Total Ammoniacal (g/m3) | Phosphorus-Total (g/m3) | Reactive Phosphorus-Dissolved (g/m3)
MAC-MB01 | 2015-04-23 | <0.011 |  |  | <0.002 |  |  | <0.01
| 2016-04-19 | 9.2 |  |  | 9.2 |  |  | <0.01
| 2017-04-11 20:21 | <0.011 |  |  | <0.002 |  |  | <0.01
| 2017-12-13 |  |  | <0.002 | 0.003 | <0.002 |  | <0.01
| 2018-01-29 | <0.011 |  | <0.002 | <0.002 | <0.002 |  | <0.01
| 2018-02-27 |  |  | 0.66 | 0.67 | 0.004 |  | <0.01
| 2018-03-22 |  |  | 0.51 | 0.51 | 0.004 |  | <0.01
| 2018-04-01 | 0.48 |  | 0.48 | 0.48 | 0.002 |  | <0.01
| 2018-05-10 | 1.69 |  | 1.67 | 1.69 | 0.02 |  | <0.01
| 2018-06-01 | 1.21 |  | 1.2 | 1.21 | 0.011 |  | <0.01
| 2018-10-15 | 0.42 |  | 0.42 | 0.42 | <0.002 |  | <0.01
| 2018-11-04 | 1 |  | 1 | 1 | 0.002 |  | <0.01
| 2018-12-18 23:00 | 1.38 |  | 1.37 | 1.38 | 0.003 |  | <0.01
| 2019-01-17 | 0.83 |  | 0.83 | 0.83 | <0.002 |  | <0.01
| 2019-02-26 |  |  | 1.2 | 1.21 | 0.006 |  | 0.015
| 2019-03-12 |  |  | 0.87 | 0.87 | 0.004 |  | <0.01
| 2019-04-09 | 0.81 |  | 0.81 | 0.81 | <0.002 |  | <0.01 |  | <0.004
| 2019-05-08 |  |  | 0.63 | 0.63 | <0.002 |  | <0.01
| 2019-06-11 | 1.27 |  | 1.26 | 1.27 | <0.002 |  | <0.01
| 2019-07-25 | 0.59 |  | 0.58 | 0.58 | 0.003 |  | <0.01
| 2019-08-06 | 0.41 |  | 0.41 | 0.41 | <0.002 |  | <0.01
| 2019-09-03 | 0.38 |  | 0.36 | 0.37 | <0.002 |  | 0.014
| 2019-10-08 | 0.33 |  | 0.32 | 0.33 | <0.002 |  | <0.01
| 2019-11-13 | 0.3 |  | 0.29 | 0.3 | 0.003 |  | <0.01
| 2019-12-16 | 0.86 |  | 0.85 | 0.86 | 0.006 |  | <0.01
| 2020-01-22 | 2.3 |  | 2.3 | 2.3 | 0.021 |  | <0.01
| 2020-02-26 | 7.1 |  | 7 | 7.1 | 0.029 |  | <0.01
| 2020-03-17 | 17.9 |  | 16.8 | 17.2 | 0.37 |  | 0.75
| 2020-04-14 | 4.3 |  | 4.3 | 4.3 | 0.005 |  | <0.01 |  | <0.004
| 2020-05-01 |  |  | 6.4 | 6.4 | 0.004 |  | <0.01
| 2020-06-22 | 1.86 |  | 1.86 | 1.86 | <0.002 |  | <0.01
| 2020-07-23 | 0.69 |  | 0.69 | 0.69 | <0.002 |  | <0.01
| 2020-08-18 | 0.59 |  | 0.59 | 0.59 | <0.002 |  | <0.01
| 2020-09-08 | 0.163 |  | 0.161 | 0.163 | <0.002 |  | <0.01
| 2020-10-27 | 0.68 |  | 0.67 | 0.68 | 0.005 |  | <0.01
| 2020-11-11 | 0.036 |  | 0.035 | 0.036 | <0.002 |  | <0.01
| 2020-12-07 | 0.15 |  | 0.145 | 0.147 | 0.003 |  | <0.01
| 2021-01-12 | 2.4 |  | 2.4 | 2.4 | 0.022 |  | <0.01
| 2021-02-11 | 5.2 |  | 5.2 | 5.2 | 0.011 |  | <0.01
| 2021-03-11 | 1.9 |  | 1.89 | 1.9 | 0.008 |  | <0.01
| 2021-04-29 | 2.3 |  | 2.3 | 2.3 | 0.004 |  | <0.01 |  | <0.004
| 2021-06-09 | 1.76 |  | 1.75 | 1.76 | 0.005 |  | <0.01
| 2021-07-27 | 0.71 |  | 0.71 | 0.71 | <0.002 |  | <0.01 |  | 0.005
| 2021-08-11 | 1.48 |  | 1.47 | 1.47 | <0.002 |  | <0.01
| 2021-09-21 | 0.45 |  | 0.45 | 0.45 | <0.002 |  | <0.01
| 2021-10-19 | 0.61 |  | 0.6 | 0.61 | 0.002 |  | <0.01 |  | <0.004
| 2021-11-22 | 0.62 |  | 0.59 | 0.6 | 0.006 |  | 0.015
| 2021-12-21 |  |  | 0.67 | 0.67 | 0.002 |  | <0.01
| 2022-01-13 | 2.9 |  | 2.9 | 2.9 | 0.016 |  | <0.01 |  | <0.004
| 2022-02-14 18:46 | 2.8 |  | 2.8 | 2.8 | 0.009 |  | <0.01 |  | <0.004
| 2022-03-17 |  |  | 3.7 | 3.7 | 0.007 |  | <0.01
| 2022-04-19 | 3.4 |  | 3.4 | 3.4 | 0.004 |  | <0.01 |  | <0.004
| 2022-05-17 | 2.4 |  | 2.4 | 2.4 | 0.005 |  | <0.01
| 2022-06-21 | 2.4 |  | 2.4 | 2.4 | 0.002 |  | <0.01 | 0.005 | <0.004
| 2022-08-03 | 1.76 |  | 1.68 | 1.69 | 0.012 |  | 0.065 |  | 0.006
| 2022-09-01 |  |  | 2 | 2 | 0.002 |  | <0.01
| 2022-09-19 | 3.3 |  | 3.3 | 3.3 | 0.006 |  | <0.01
| 2022-10-11 | 2.3 |  | 2.3 | 2.3 | 0.005 |  | <0.01 |  | <0.004
| 2022-11-21 | 1.96 |  | 1.95 | 1.96 | 0.009 |  | <0.01
| 2022-12-14 | 2.5 | 2.5 | 2.4 | 2.4 | 0.016 |  | 0.016 | 0.012 | <0.004
| 2023-01-26 | 3.1 |  | 3 | 3.1 | 0.026 |  | 0.05 |  | <0.004
| 2023-02-27 | 3.6 |  | 3.6 | 3.6 | 0.011 |  | <0.01 | 0.018 | 0.005
| 2023-04-03 |  |  | 1.14 | 1.14 | <0.002 |  | <0.01 | 0.009 | <0.004
| 2023-04-26 | 1.6 |  | 1.6 | 1.6 | <0.002 |  | <0.01 |  | <0.004
| 2023-11-02 | 3 |  | 3 | 3 | 0.009 |  | <0.01
| 2023-12-11 | 3.6 |  | 3.6 | 3.6 | 0.016 |  | <0.01
| 2024-01-11 | 5.7 |  | 5.6 | 5.6 | 0.027 |  | 0.017 |  | <0.004
| 2024-02-08 | 7 |  | 7 | 7 | 0.032 |  | <0.01
| 2024-03-07 | 6.1 |  | 6.1 | 6.1 | 0.02 |  | <0.01
| 2024-04-23 | 4.6 |  | 4.6 | 4.6 | 0.004 | 5.1 | <0.01 | 0.002 | <0.001
| 2024-05-06 | 5.5 |  | 5.5 | 5.5 | 0.004 |  | <0.01
| 2024-06-20 | 2 |  | 1.99 | 1.99 | 0.002 |  | <0.01
| 2024-07-19 | 1.7 |  | 1.7 | 1.7 | 0.002 |  | <0.01 |  | <0.004
| 2024-08-27 15:25 | 0.43 |  | 0.43 | 0.43 | <0.002 |  | <0.01
| 2024-09-23 12:35 | 0.66 |  | 0.66 | 0.66 | 0.003 |  | <0.01
| 2024-10-02 12:15 | 0.93 |  | 0.92 | 0.92 | <0.002 |  | 0.015 |  | <0.004
| 2024-11-01 | 2.8 |  | 2.8 | 2.8 | 0.006 |  | <0.01
| 2024-12-10 11:28 | 8.2 |  | 8.1 | 8.2 | 0.028 |  | <0.01
| 2025-01-06 11:40 | 3.2 |  | 3.2 | 3.2 | 0.008 |  | <0.01 |  | <0.004
MAC-MB02 (Mareburn Downstream from MB01) | 2016-04-14 | 6.3 |  |  | 6.3 |  |  | <0.01
| 2016-10-26 |  |  | 0.012 | 0.014 | <0.002 |  | <0.01 |  | 0.009
| 2017-01-24 |  |  | <0.002 | <0.002 | <0.002 |  | <0.01 |  | 0.01
| 2017-04-11 20:21 | <0.011 |  |  | <0.002 |  |  | <0.01 |  | 0.005
| 2017-07-31 |  |  | 0.4 | 0.41 | 0.003 |  | <0.01 |  | 0.006
| 2017-10-30 |  |  | <0.002 | 0.003 | <0.002 |  | <0.01 |  | <0.004
| 2017-12-13 |  |  | <0.002 | <0.002 | <0.002 |  | <0.01
| 2018-01-29 | <0.011 |  | <0.002 | <0.002 | <0.002 |  | <0.01 |  | <0.004
| 2018-02-27 |  |  | 0.44 | 0.44 | 0.004 |  | <0.01
| 2018-03-22 |  |  | 0.27 | 0.27 | 0.004 |  | <0.01
| 2018-04-01 | 0.164 |  | 0.161 | 0.164 | 0.003 |  | <0.01
| 2018-05-10 | 0.67 |  | 0.66 | 0.67 | 0.005 |  | <0.01 |  | 0.005
| 2018-06-01 | 0.76 |  | 0.76 | 0.76 | 0.005 |  | <0.01
| 2018-07-01 |  |  | 0.66 | 0.67 | 0.012 |  | 0.015 |  | <0.004
| 2018-10-15 | 0.142 |  | 0.139 | 0.14 | <0.002 |  | <0.01 |  | 0.004
| 2018-11-15 | 0.66 |  | 0.65 | 0.66 | 0.008 |  | <0.01 |  | <0.004
| 2018-12-18 23:00 | 0.68 |  | 0.67 | 0.67 | 0.003 |  | <0.01 |  | <0.004
| 2019-01-17 | 0.49 |  | 0.48 | 0.48 | 0.002 |  | <0.01 |  | <0.004
| 2019-02-26 |  |  | 0.192 | 0.194 | 0.002 |  | 0.012
| 2019-03-12 |  |  | 0.094 | 0.095 | <0.002 |  | <0.01
| 2019-04-09 | 0.124 |  | 0.123 | 0.124 | <0.002 |  | <0.01 |  | <0.004
| 2019-05-08 |  |  | 0.25 | 0.25 | 0.002 |  | <0.01
| 2019-06-11 | 0.61 |  | 0.6 | 0.6 | <0.002 |  | <0.01
| 2019-07-25 | 0.4 |  | 0.4 | 0.4 | 0.002 |  | <0.01 |  | <0.004
| 2019-08-06 | 0.28 |  | 0.28 | 0.28 | <0.002 |  | <0.01
| 2019-09-03 | 0.121 |  | 0.118 | 0.119 | <0.002 |  | <0.01
| 2019-10-08 | 0.22 |  | 0.22 | 0.22 | 0.002 |  | <0.01 |  | 0.005
| 2019-11-13 | 0.148 |  | 0.138 | 0.142 | 0.003 |  | <0.01
| 2019-12-16 | 0.47 |  | 0.46 | 0.46 | 0.005 |  | <0.01
| 2020-01-22 | 0.2 |  | 0.182 | 0.189 | 0.007 |  | 0.013 |  | <0.004
| 2020-02-26 | 2.7 |  | 2.7 | 2.7 | 0.038 |  | <0.01
| 2020-03-16 | 14.9 |  | 13.3 | 13.6 | 0.3 |  | 1.26
| 2020-04-14 | 2.9 |  | 2.9 | 2.9 | 0.008 |  | <0.01 |  | <0.004
| 2020-05-01 |  |  | 3.8 | 3.8 | 0.004 |  | <0.01
| 2020-06-22 | 0.8 |  | 0.8 | 0.8 | <0.002 |  | <0.01
| 2020-07-23 | 0.38 |  | 0.38 | 0.38 | <0.002 |  | <0.01 |  | <0.004
| 2020-08-18 | 0.149 |  | 0.146 | 0.146 | <0.002 |  | <0.01
| 2020-09-08 | 0.065 |  | 0.062 | 0.064 | <0.002 |  | <0.01
| 2020-10-27 | 0.26 |  | 0.25 | 0.26 | 0.005 |  | <0.01 |  | 0.006
| 2020-11-11 | 0.036 |  | 0.034 | 0.035 | <0.002 |  | <0.01
| 2020-12-07 | <0.011 |  | 0.003 | 0.004 | <0.002 |  | <0.01
| 2021-01-12 | 1.35 |  | 1.33 | 1.34 | 0.01 |  | <0.01 |  | 0.006
| 2021-02-11 | 1.96 |  | 1.95 | 1.96 | 0.008 |  | <0.01
| 2021-03-11 | 2.3 |  | 2.3 | 2.3 | 0.012 |  | <0.01
| 2021-04-29 | 1.58 |  | 1.58 | 1.58 | 0.004 |  | <0.01 |  | <0.004
| 2021-06-09 | 1.01 |  | 1.01 | 1.01 | 0.002 |  | <0.01
| 2021-07-27 | 0.52 |  | 0.52 | 0.52 | <0.002 |  | <0.01 |  | 0.005
| 2021-08-11 | 0.76 |  | 0.75 | 0.75 | <0.002 |  | <0.01
| 2021-09-21 | 0.188 |  | 0.187 | 0.188 | <0.002 |  | <0.01
| 2021-10-19 | 0.28 |  | 0.28 | 0.28 | <0.002 |  | <0.01 |  | <0.004
| 2021-11-22 | 0.23 |  | 0.21 | 0.21 | 0.004 |  | 0.018
| 2021-12-21 |  |  | 0.37 | 0.37 | 0.002 |  | <0.01
| 2022-01-13 | 0.77 |  | 0.76 | 0.76 | 0.007 |  | <0.01 |  | <0.004
| 2022-02-14 18:46 | 1.59 |  | 1.57 | 1.57 | 0.009 |  | 0.012 |  | <0.004
| 2022-03-17 |  |  | 1.91 | 1.91 | 0.005 |  | <0.01
| 2022-04-19 | 0.86 |  | 0.86 | 0.86 | <0.002 |  | <0.01 |  | <0.004
| 2022-05-17 | 1.05 |  | 1.05 | 1.05 | <0.002 |  | <0.01
| 2022-06-21 | 1.04 |  | 1.04 | 1.04 | <0.002 |  | <0.01
| 2022-08-03 | 1.19 |  | 1.15 | 1.16 | 0.007 |  | 0.028 |  | 0.006
| 2022-09-01 |  |  | 0.98 | 0.98 | <0.002 |  | <0.01
| 2022-09-19 | 1.55 |  | 1.55 | 1.55 | 0.003 |  | <0.01
| 2022-10-11 | 1.01 |  | 1 | 1 | 0.004 |  | <0.01 |  | <0.004
| 2022-11-21 | 1.08 |  | 1.05 | 1.06 | 0.01 |  | 0.017
| 2022-12-14 | 0.26 | 0.26 | 0.23 | 0.24 | 0.007 |  | 0.024 | 0.013 | <0.004
| 2023-01-26 | 0.025 |  | 0.004 | 0.005 | <0.002 |  | 0.02 |  | <0.004
| 2023-02-27 | 1.28 |  | 1.27 | 1.27 | 0.009 |  | <0.01 | 0.027 | 0.008
| 2023-04-03 |  |  | 0.59 | 0.59 | 0.003 |  | <0.01 | 0.014 | <0.004
| 2023-04-26 | 1 |  | 1 | 1 | <0.002 |  | <0.01 |  | 0.004
| 2023-11-02 | 1.22 |  | 1.21 | 1.22 | 0.007 |  | <0.01
| 2023-12-11 | 1.54 |  | 1.51 | 1.53 | 0.014 |  | 0.012
| 2024-01-11 | 0.48 |  | 0.46 | 0.47 | 0.01 |  | 0.016 |  | <0.004
| 2024-02-08 | 0.24 |  | 0.22 | 0.22 | 0.007 |  | 0.022
| 2024-03-07 | 0.095 |  | 0.092 | 0.094 | 0.003 |  | <0.01
| 2024-04-23 | 0.99 |  | 0.99 | 0.99 | 0.005 | 1.33 | <0.01 | 0.005 | <0.001
| 2024-05-06 | 1.73 |  | 1.72 | 1.72 | 0.005 |  | <0.01
| 2024-06-20 | 2.1 |  | 2.1 | 2.1 | 0.003 |  | <0.01
| 2024-07-19 | 1.47 |  | 1.46 | 1.47 | 0.002 |  | <0.01 |  | <0.004
| 2024-08-27 15:10 | 0.78 |  | 0.77 | 0.77 | <0.002 |  | <0.01
| 2024-09-23 12:15 | 0.86 |  | 0.86 | 0.86 | 0.002 |  | <0.01
| 2024-10-02 11:39 | 0.67 |  | 0.66 | 0.66 | 0.002 |  | <0.01 |  | <0.004
| 2024-11-01 | 1.53 |  | 1.52 | 1.53 | 0.006 |  | <0.01
| 2024-12-10 11:08 | 3.5 |  | 3.4 | 3.5 | 0.029 |  | 0.018
| 2025-01-06 12:32 | 1.54 |  | 1.52 | 1.53 | 0.007 |  | 0.011 |  | <0.004
MDL
* below detectable limit ** above detectable limit